## Sheet156
0 | NAME | Benzene, 1,2,3,4-tetrachloro- |  | VERSION: 2002-04-15
1 | IDENTIFICATION
1.1 | CasNo | 634662
1.2 | EINECS/ELINCS | 211-214-0
1.3 | Synonym
1.4 | Group/Function | Benzene, halog
1.5 | Initial selection | PBT NSDB(III),
1.6 | Prioritised for action
| Parameter | Value | Source/Reference | Remarks
2 | PHYSICAL/CHEMICAL PROPERTIES
2.1 | Molecular weight, g/mole | 215,89 | QSAR-DK:
2.2 | Water solubility, mg/l | 4.267 | QSAR-DK: EPIWIN 3.02
2.2 |  | 3.5 | Yalkowsky et al.
2.3 | Vapour pressure, Pa | 1.7998 | QSAR-DK: EPISUITE program MpBpVp v1.40
3 | ABIOTIC/BIOTIC DEGRADATION PROPERTIES
3.1 | Abiotic OH-oxidation t½ d | 130.035 | QSAR-DK: EPIWIN 3.02
3.2 | Photolysis t½d
3.3 | Ready Biodegradability | 0 | Biodegradation and bioaccumulation data of existing chemicals based on the CSCL Japan. Ed. by Chemicals Inspection & Testing Institute Japan, Tokyo, Japan Chemical Industry Ecology-Toxicology & Information Center (JETOC), 1992. | not readily biodegradable (<20%)
3.3 |  | 20.01 | MITI, Ministry of Trade and Industry, Japan, 1992. Biodegradation and Bioaccumulation Data of Existing Chemicals Based on the CSCL Japan, | not readily biodegradable (20-50%)
3.4 | Halflife
3.5 | Inherent Biodegradability | 0 | MITI 1992. Biodegradation and bioaccumulation data of existingchemicals based on the CSCL Japan. Co xx tyDivision Basic Industries Bureau Ministry of InternationalTrade & Industry, Japan. Edited by Chemicals Inspection &Testing Institute, | not inherently biodegradable (<20%)
3.6 | Biodeg-QSAR | -0.0849 | QSAR-DK: BIOWIN1 | not readily biodegradable (50-70%)
3.6 |  | 1.8957 | QSAR-DK: BIOWIN3
3.6 |  |  | QSAR-DK: Interpretation of BIOWIN1and BIOWIN3 | not Inherently biodegradable (20-70%)
3.6 |  | 0.111 | QSAR-DK:Environ.Tox.Chem. 18(8): 1763-1768. Envion.Tox.Chem. 19(10): 2478-2485. (Syracuse version of H. Loonen's Simca Fragment linear MITI model.) | not readily biodegradable (20-50%)
3.6 |  | 0.0128 | QSAR-DK:Environ.Tox.Chem. 18(8): 1763-1768. Envion.Tox.Chem. 19(10): 2478-2485.(Syracuse version of H. Loonen's Simca Fragment non-linear MITI model) | not readily biodegradable (20-50%)
4 | BIOACCUMULATION/BIOCONCENTRATION
4.1 | logKow | 4.57 | QSAR-DK: EPIWIN 3.02 | high potential for bioaccumulation
4.1 |  | 5.02 | Biodegradation and bioaccumulation data of existing chemicals based on the CSCL Japan. Ed. by Chemicals Inspection & Testing Institute Japan, Tokyo, Japan Chemical Industry Ecology-Toxicology & Information Center (JETOC), 1992. | High potenial for bioaccumulation
4.2 | Bcf | 691.831 | QSAR-DK: EPIWIN 3.02 | high bioconcentration factor
4.2 |  | 1710 | MITI, Ministry of Trade and Industry, Japan, 1992. Biodegradation and Bioaccumulation Data of Existing Chemicals Based on the CSCL Japan, | High bioconcentration factor
4.2 |  | 2567 | USEPA 1984. Aquatic toxicity tests to characterize the hazardof volatile organic chemicals in water xx mary. Part 1. Report No. EPA-600/3-83-009. NITS No.PB84-141506. (Ed): Ahmad, N. et al. U.S. Environmentalprotection agency, Duluth, MN 5 | High bioconcentration factor
4.2 |  | 2400 | Carlson,A.R. and P.A.Kosian(1987)Toxicity of Chlorinated Benzenes to Fathead Minnows (Pimephales promelas)Arch. Environ. Contam. Toxicol. 16(2):129-135 | High bioconcentration factor
5 | AQUATIC TOXIC PROPERTIES
5.1 | Acute toxicity algae IC50, mg/l | 0.22 | Bayer AG 11-99 | very toxic (01-1 mg/l)
5.2 | Acute toxicity daphnia EC50, mg/l | 0.54 | norbas2:CESARS, 1992Chemical Evaluation Search & Retrieval SystemState of Michigan. Department of Natural Resources | Very toxic (1-0,1 mg/l)
5.3 | Acute toxicity fish LC50, mg/l | 1.1 | Veith,G.D., D.J.Call, and L.T.Brooke(1983)Estimating the Acute Toxicity of Narcotic Industrial Chem xx nowsIn: W.E.Bishop, R.D.Cardwell, and B.B.Heidolph (Eds.), Aquatic Toxicology and Hazard Assessment, 6th Symposium, ASTM STP 802, Phila | Toxic (1-10 mg/l)
5.3 |  | 0.365 | Van Hoogen, G., & Opperhuizen, A. 1988. Toxicokinetics ofchlorobenzenes in fish. Environ Toxicol. Chem. 7: 213. | Very toxic (1-0,1 mg/l)
5.3 |  | 56 | Biodegradation and bioaccumulation data of existing chemicals based on the CSCL Japan. Ed. by Chemicals Inspection & Testing Institute Japan, Tokyo, Japan Chemical Industry Ecology-Toxicology & Information Center (JETOC), 1992. | Toxic(10-100 mg/l)
5.4 | Chronic toxicity daphnia NOEC, mg/l | 0.01 | Hermens, J., Canton, H., Janssen, P. & DeJong, R. 1984a.Quantitative structure-activity relationshi xx ies of mixtures of chemicals with anesthetic potency:acute lethal and sublethal toxicity to Daphnia magna. Aquat.Toxicol. 5(2): 145 - | Very toxic (<0,01 mg/l)
5.5 | Chronic toxicity fish NOEC, mg/l | 0.25 | Carlson,A.R. and P.A.Kosian(1987)Toxicity of Chlorinated Benzenes to Fathead Minnows (Pimephales promelas)Arch. Environ. Contam. Toxicol. 16(2):129-135 | Toxic (0.1-1 mg/l)
5.5 |  | 0.245 | USEPA 1984. Aquatic toxicity tests to characterize the hazardof volatile organic chemicals in water xx mary. Part 1. Report No. EPA-600/3-83-009. NITS No.PB84-141506. (Ed): Ahmad, N. et al. U.S. Environmentalprotection agency, Duluth, MN 5 | Toxic (0.1-1 mg/l)
5.6 | Aquatox-QSAR | 0.39 | QSAR-DK:Draft Advisory list for self-classification of dangerous substances 2001. Danish EPA p. 39. Acute fish, Danish EPA Multicase Acute LC50 Fathead Minnow model. http://www.mst.dk/activi/01050000.htm.
5.6 |  | 0.47 | QSAR-DK: Acute Daphnia, Danish EPA Multicase Acute EC50 Daphnia model.
5.6 |  | 0.2543 | QSAR-DK: Fish NOEC, Lethal Body Burden NOEC mg/l (A:C ratio 10:1) for fish based on EPIWIN 3.02 BCF
5.7 | Aquatic toxicity - other species
6 | HUMAN TOXIC PROPERTIES
6.1 | Acute toxicity
6.2 | Carcinogenicity
6.3 | Chronic toxicity
6.4 | Mutagenicity
6.5 | Reprotoxicity | T+ | QSAR-DK: | a C+ sign indicate prediction for reprotox, T+ indicate positive test
7 | EXPOSURE
7.1 | Production Volume | LPVC | IUCLID: | 10-1000
7.2 | Use/Industry Category | Chemical industry: used in synthesis, SOLVENTS |  | Source: IUCLID
7.3 | Use in articles
7.4 | Environm.Occur. Measured |  |  | (Compartment)
7.5 | Environm.Occur. Modelled |  |  | (Compartment)
8 | EU-LEGISLATION
8.1 | Dir 67/548/EEC (Classification) |  | :Annex1, Dir 67/548/EEC
8.2 | Reg 793/93/EEC (Existing substances)
8.3 | Dir 2000/60/EEC (WFD)
8.4 | Dir 76/769/EEC (M&U)
8.5 | Dir 76/464/EEC (water)
8.6 | Dir 91/414/EEC (ppp)
8.7 | Dir 98/8/EEC (biocid)
9 | ADDITIONAL INFORMATION
9.1 | Hazard assessment-OECD
9.2 | Other risk assessments