## Sheet390
0 | NAME | Distillates (petroleum), alkene-alkyne manuf. pyrolysis oil, condensed arom. ring-contg. |  | VERSION: 2002-04-15
1 | IDENTIFICATION
1.1 | CasNo | 101316501
1.2 | EINECS/ELINCS | 309-856-2
1.3 | Synonym
1.4 | Group/Function | PAH
1.5 | Initial selection | PBT NSDB(V),
1.6 | Prioritised for action | Date: PAH as a group was prioritised for action at OSPAR 1998 ; Lead Country: Norway; Background document: OSPAR 2001
| Parameter | Value | Source/Reference | Remarks
2 | PHYSICAL/CHEMICAL PROPERTIES
2.1 | Molecular weight, g/mole
2.2 | Water solubility, mg/l
2.3 | Vapour pressure, Pa
3 | ABIOTIC/BIOTIC DEGRADATION PROPERTIES
3.1 | Abiotic OH-oxidation
3.2 | Photolysis
3.3 | Ready Biodegradability
3.4 | Halflife
3.5 | Inherent Biodegradability | 20.01 | IuclidBiodeg:European Commission, ECB, Existing chemicals, TP 280, I-21020 ISPRA | not inherently biodegradable (20-70%)
3.6 | Biodeg-QSAR
4 | BIOACCUMULATION/BIOCONCENTRATION
4.1 | logKow | 4.57 | IuclidBioacc:European Commission, ECB, Existing chemicals, TP 280, I-21020 ISPRA | High potenial for bioaccumulation
4.2 | Bcf | 1800 | IuclidBioacc:European Commission, ECB, Existing chemicals, TP 280, I-21020 ISPRA | High bioconcentration factor
5 | AQUATIC TOXIC PROPERTIES
5.1 | Acute toxicity algae IC50, mg/l | 20 | IuclidAquatox:European Commission, ECB, Existing chemicals, TP 280, I-21020 ISPRA | Toxic(10-100 mg/l)
5.2 | Acute toxicity daphnia EC50, mg/l | 0.21 | IuclidAquatox:European Commission, ECB, Existing chemicals, TP 280, I-21020 ISPRA | Very toxic (1-0,1 mg/l)
5.3 | Acute toxicity fish LC50, mg/l | 0.82 | IuclidAquatox:European Commission, ECB, Existing chemicals, TP 280, I-21020 ISPRA | Very toxic (1-0,1 mg/l)
5.4 | Chronic toxicity daphnia NOEC, mg/l | 3 | IuclidAquatox:European Commission, ECB, Existing chemicals, TP 280, I-21020 ISPRA | Toxic(1-10 mg/l)
5.5 | Chronic toxicity fish NOEC, mg/l | 0.125 | IuclidAquatox:European Commission, ECB, Existing chemicals, TP 280, I-21020 ISPRA | Toxic (0.1-1 mg/l)
5.6 | Aquatox-QSAR
5.7 | Aquatic toxicity - other species
6 | HUMAN TOXIC PROPERTIES
6.1 | Acute toxicity
6.2 | Carcinogenicity
6.3 | Chronic toxicity
6.4 | Mutagenicity
6.5 | Reprotoxicity
7 | EXPOSURE
7.1 | Production Volume | LPVC | IUCLID: | 10-1000
7.2 | Use/Industry Category | BASIC INDUSTRY: BASIC CHEMICALS , INTERMEDIATES |  | Source: IUCLID
7.3 | Use in articles
7.4 | Environm.Occur. Measured |  |  | (Compartment)
7.5 | Environm.Occur. Modelled |  |  | (Compartment)
8 | EU-LEGISLATION
8.1 | Dir 67/548/EEC (Classification) |  | :Annex1, Dir 67/548/EEC
8.2 | Reg 793/93/EEC (Existing substances)
8.3 | Dir 2000/60/EEC (WFD)
8.4 | Dir 76/769/EEC (M&U)
8.5 | Dir 76/464/EEC (water)
8.6 | Dir 91/414/EEC (ppp)
8.7 | Dir 98/8/EEC (biocid)
9 | ADDITIONAL INFORMATION
9.1 | Hazard assessment-OECD
9.2 | Other risk assessments