## Sheet187
0 | NAME | Benzene, 1,3,5-trichloro-2-(4-nitrophenoxy)- |  | VERSION: 2002-04-15
1 | IDENTIFICATION
1.1 | CasNo | 1836777
1.2 | EINECS/ELINCS | 217-407-6
1.3 | Synonym | Chlornitrofen
1.4 | Group/Function | Benzene, halog
1.5 | Initial selection | PBT NSDB(III),
1.6 | Prioritised for action
| Parameter | Value | Source/Reference | Remarks
2 | PHYSICAL/CHEMICAL PROPERTIES
2.1 | Molecular weight, g/mole | 318,55 | QSAR-DK:
2.2 | Water solubility, mg/l | 0.2217 | QSAR-DK: EPIWIN 3.02
2.2 |  | 0.25 | MITI 1992
2.3 | Vapour pressure, Pa | 0.00024664 | QSAR-DK: EPISUITE program MpBpVp v1.40
3 | ABIOTIC/BIOTIC DEGRADATION PROPERTIES
3.1 | Abiotic OH-oxidation t½ d | 8.268 | QSAR-DK: EPIWIN 3.02
3.2 | Photolysis t½d
3.3 | Ready Biodegradability | 0 | Biodegradation and bioaccumulation data of existing chemicals based on the CSCL Japan. Ed. by Chemicals Inspection & Testing Institute Japan, Tokyo, Japan Chemical Industry Ecology-Toxicology & Information Center (JETOC), 1992. | not readily biodegradable (<20%)
3.3 |  | 20.01 | MITI, Ministry of Trade and Industry, Japan, 1992. Biodegradation and Bioaccumulation Data of Existing Chemicals Based on the CSCL Japan, | not readily biodegradable (20-50%)
3.4 | Halflife
3.5 | Inherent Biodegradability | 0 | MITI 1992. Biodegradation and bioaccumulation data of existingchemicals based on the CSCL Japan. Co xx tyDivision Basic Industries Bureau Ministry of InternationalTrade & Industry, Japan. Edited by Chemicals Inspection &Testing Institute, | not inherently biodegradable (<20%)
3.6 | Biodeg-QSAR | -0.1245 | QSAR-DK: BIOWIN1 | not readily biodegradable (50-70%)
3.6 |  | 1.6477 | QSAR-DK: BIOWIN3
3.6 |  |  | QSAR-DK: Interpretation of BIOWIN1and BIOWIN3 | not Inherently biodegradable (20-70%)
3.6 |  | -0.1601 | QSAR-DK:Environ.Tox.Chem. 18(8): 1763-1768. Envion.Tox.Chem. 19(10): 2478-2485. (Syracuse version of H. Loonen's Simca Fragment linear MITI model.) | not readily biodegradable (20-50%)
3.6 |  | 0.0005 | QSAR-DK:Environ.Tox.Chem. 18(8): 1763-1768. Envion.Tox.Chem. 19(10): 2478-2485.(Syracuse version of H. Loonen's Simca Fragment non-linear MITI model) | not readily biodegradable (20-50%)
4 | BIOACCUMULATION/BIOCONCENTRATION
4.1 | logKow | 4.96 | QSAR-DK: EPIWIN 3.02 | high potential for bioaccumulation
4.2 | Bcf | 1348.963 | QSAR-DK: EPIWIN 3.02 | high bioconcentration factor
4.2 |  | 4600 | MITI, Ministry of Trade and Industry, Japan, 1992. Biodegradation and Bioaccumulation Data of Existing Chemicals Based on the CSCL Japan, | High bioconcentration factor
4.2 |  | 2000 | Ohyama,T., K.Jin, Y.Katoh, Y.Chiba, and K.Inoue(1987)Fate and Behavior of Herbicides, Butachlor, CNP, Chlomethoxynil, and Simetryne in River Water, Shellfish, and Sediments of the Ishikari RiverBull. Environ. Contam. Toxicol. 39:555-562 | High bioconcentration factor
4.2 |  | 12916 | Nakanishi,H., T.Tsuda, S.Fukui, and T.Hirayama(1987)Comparative Studies on Additive Effects of Sodium Dodecylbenzensulfonate and Sodium Stearate on Uptake of Chemicals by Willow Shiner (Gnathopogon cae ...Comp. Biochem. Physiol. 86C(2):361-364 | Very high bioconcentration factor
5 | AQUATIC TOXIC PROPERTIES
5.1 | Acute toxicity algae IC50, mg/l
5.2 | Acute toxicity daphnia EC50, mg/l | 40 | Nishiuchi,Y. and Y.Hashimoto(1967)Toxicity of Pesticide Ingredients to Some Fresh Water OrganismsSci. Pest Control /Botyu-Kagaku 32(1):5-11 (JPN) (ENG ABS) (Author Communication Used) | Toxic(10-100 mg/l)
5.2 |  | 0.424 | ECDIN, 1992Environmental Research Program of the Joint Research Center of the Commission of the European Comm.DIMDI | Very toxic (1-0,1 mg/l)
5.3 | Acute toxicity fish LC50, mg/l | 0.18 | Hashimoto,Y., E.Okubo, T.Ito, M.Yamaguchi, and S.Tanaka(1982)Changes in Susceptibility of Carp to Several Pesticides with GrowthJ. Pestic. Sci. 7(4):457-461 | Very toxic (1-0,1 mg/l)
5.3 |  | 0.5 | ECDIN, 1992Environmental Research Program of the Joint Research Center of the Commission of the European Comm.DIMDI | Very toxic (1-0,1 mg/l)
5.3 |  | 110 | Biodegradation and bioaccumulation data of existing chemicals based on the CSCL Japan. Ed. by Chemicals Inspection & Testing Institute Japan, Tokyo, Japan Chemical Industry Ecology-Toxicology & Information Center (JETOC), 1992. | Low toxicity (100-1000 mg/l)
5.3 |  | 10 | Nishiuchi,Y. and Y.Hashimoto(1967)Toxicity of Pesticide Ingredients to Some Fresh Water OrganismsSci. Pest Control /Botyu-Kagaku 32(1):5-11 (JPN) (ENG ABS) (Author Communication Used) | Toxic (1-10 mg/l)
5.4 | Chronic toxicity daphnia NOEC, mg/l
5.5 | Chronic toxicity fish NOEC, mg/l | 0.005 | Hatakeyama,S.(1989)Effect of a Herbicide, Chlornitrofen (2,4,6-Trichlorophenyl-4 -Nitrophenyl Ether), on the Growth and Reproduction of the Guppy (Poecilia reticulata)...Aquat. Toxicol. 15(2):181-196 | Very toxic (<0,01 mg/l)
5.6 | Aquatox-QSAR | 0.13 | QSAR-DK:Draft Advisory list for self-classification of dangerous substances 2001. Danish EPA p. 39. Acute fish, Danish EPA Multicase Acute LC50 Fathead Minnow model. http://www.mst.dk/activi/01050000.htm. | very toxic (01-1 mg/l)
5.6 |  | 0.3 | QSAR-DK: Acute Daphnia, Danish EPA Multicase Acute EC50 Daphnia model. | very toxic (01-1 mg/l)
5.6 |  | 0.1925 | QSAR-DK: Fish NOEC, Lethal Body Burden NOEC mg/l (A:C ratio 10:1) for fish based on EPIWIN 3.02 BCF | toxic (01-1 mg/l)
5.7 | Aquatic toxicity - other species
6 | HUMAN TOXIC PROPERTIES
6.1 | Acute toxicity
6.2 | Carcinogenicity | + | QSAR-DK: | a + sign indicate prediction for Cancer
6.3 | Chronic toxicity
6.4 | Mutagenicity
6.5 | Reprotoxicity | C+ | QSAR-DK: | a C+ sign indicate prediction for reprotox, T+ indicate positive test
7 | EXPOSURE
7.1 | Production Volume | tons/year
7.2 | Use/Industry Category
7.3 | Use in articles
7.4 | Environm.Occur. Measured |  |  | (Compartment)
7.5 | Environm.Occur. Modelled |  |  | (Compartment)
8 | EU-LEGISLATION
8.1 | Dir 67/548/EEC (Classification) |  | :Annex1, Dir 67/548/EEC
8.2 | Reg 793/93/EEC (Existing substances)
8.3 | Dir 2000/60/EEC (WFD)
8.4 | Dir 76/769/EEC (M&U)
8.5 | Dir 76/464/EEC (water)
8.6 | Dir 91/414/EEC (ppp)
8.7 | Dir 98/8/EEC (biocid)
9 | ADDITIONAL INFORMATION
9.1 | Hazard assessment-OECD
9.2 | Other risk assessments