## Sheet53
0 | NAME | 1,2-Benzenedicarboxylic acid, butyl phenylmethyl ester |  | VERSION: 2002-04-25
1 | IDENTIFICATION
1.1 | CasNo | 85687
1.2 | EINECS/ELINCS | 201-622-7
1.3 | Synonym | BBP
1.4 | Group/Function | Phthalate
1.5 | Initial selection | ED (potential endocrine disruptors according to the OSPAR Strategy with regard to Hazardous Substances)
1.6 | Prioritised for action | Date: OSPAR 1998 (part of certain phthalates); Lead Country: Denmark & France; Background document: OSPAR 2002
| Parameter | Value | Source/Reference | Remarks
2 | PHYSICAL/CHEMICAL PROPERTIES
2.1 | Molecular weight, g/mole | 312.35 | EU - RAR Norway
2.2 | Water solubility, mg/l | 2.8 | EU - RAR Norway | Measured value at 20 oC
2.3 | Vapour pressure, Pa | 4e-05 | EU - RAR Norway | Extrapolated value from "best line fit"
3 | ABIOTIC/BIOTIC DEGRADATION PROPERTIES
3.1 | Abiotic OH-oxidation t½ d | 37377 | EU - RAR Norway | Estimated value for half-life 1.5 days. Based upon photooxidation by OH-radicals.
3.2 | Photolysis t½d |  | EU - RAR Norway | Halftime measured to be >100days
3.3 | Ready Biodegradability | Yes | EU - RAR Norway | Several studies: readily biodegradable (>70%)
3.4 | Halflife | 15 | EU - RAR Norway | Domestic adapted sewage
3.4 |  | 1-2 | EU - RAR Norway | River die-away
3.5 | Inherent Biodegradability | Yes | EU - RAR Norway | Inherently biodegradable (>70%)
3.6 | Biodeg-QSAR
4 | BIOACCUMULATION/BIOCONCENTRATION
4.1 | logKow | 4.84 | EU - RAR Norway | Mean value of two measured values
4.2 | Bcf | 449 | EU - RAR Norway | Include parent compound and all metabolites in fish (14C-labelled material)
4.2 |  | 12 | EU - RAR Norway | Related only to parent compound (chemically measured)
5 | AQUATIC TOXIC PROPERTIES
5.1 | Acute toxicity algae IC50, mg/l | 0.4 | EU - RAR Norway | Skeletonema costatum
5.2 | Acute toxicity daphnia EC50, mg/l | 0.9 | EU - RAR Norway | Mysidopsis bahia
5.3 | Acute toxicity fish LC50, mg/l | 0.51 | EU - RAR Norway | Cymastogaster aggregata
5.4 | Chronic toxicity daphnia NOEC, mg/l | 0.075 | EU - RAR Norway | Mysidopsis bahia
5.5 | Chronic toxicity fish NOEC, mg/l | 0.14 | EU - RAR Norway | Pimephales promelas
5.6 | Aquatox-QSAR
5.7 | Aquatic toxicity - other species
6 | HUMAN TOXIC PROPERTIES
6.1 | Acute toxicity
6.2 | Carcinogenicity | 3 | International Agency for Research on Cancer, Homepage www.iarc.fr | Low toxicity
6.3 | Chronic toxicity
6.4 | Mutagenicity
6.5 | Reprotoxicity | R61(cat 2), R62 (cat 3) | EU - RAR Norway
7 | EXPOSURE
7.1 | Production Volume, tons/year | 45000 | EU - RAR Norway
7.2 | Use/Industry Category | Polymer industry (mainly PVC); flooring, sealants, coatings, films, inks, additives, general PVC |  | EU - RAR Norway
7.3 | Use in articles
7.4 | Environm.Occur. Measured | 0,1-13.9 | EU - RAR Norway | water, µg/l
7.4 |  | 2-1300 | EU - RAR Norway | sediment, µg/kg dwt
7.4 |  | 0.001-3.5 | EU - RAR Norway | sludge, mg/kg dwt
7.5 | Environm.Occur. Modelled
8 | EU-LEGISLATION
8.1 | Dir 67/548/EEC (Classification) | RT;R61, Xn; R62, N;R50 (53) |  | Propsal to 29 ATP. Annex1, Dir 67/548/EEC
8.2 | Reg 793/93/EEC (Existing substances) |  | 3(Norway)
8.3 | Dir 2000/60/EEC (WFD)
8.4 | Dir 76/769/EEC (M&U)
8.5 | Dir 76/464/EEC (water)
8.6 | Dir 91/414/EEC (ppp)
8.7 | Dir 98/8/EEC (biocid)
9 | ADDITIONAL INFORMATION
9.1 | Hazard assessment-OECD | YES |  | www.oecd.org/ehs/sidstable/
9.2 | Other risk assessments